## Hoja1
Qty | Value | Device | Package | Parts | Description
1 | NC | HEADER-1X1070MIL | 1X10_ROUND70 | JP3 | DO NOT PLACE | NC
1 | NC | HEADER-1X670MIL | 1X06_ROUND_70 | JP2 | DO NOT PLACE | NC
2 | NC | HEADER-1X870MIL | 1X08_ROUND_70 | JP1, JP4 | DO NOT PLACE | NC
1 | NC | JP2E | JP2 | JP5 | DO NOT PLACE | NC
1 | NC | PINHD-1X6B | 1X06-BIG | JP6 | DO NOT PLACE | NC
1 | NC | PINHD-2X20 | 2X20 | JP7 | DO NOT PLACE | NC
6 | 0.1µF | CAP_CERAMIC0805 | 805 | C11, C14, C16, C17, C20, C24 | Ceramic Capacitors
1 | 1.0K | RESISTOR0805 | 805 | R1 | Resistors
2 | 1.5k | RESISTOR0805 | 805 | R3, R4 | Resistors
1 | 1.69K | RESISTOR0805 | 805 | R2 | Resistors
1 | 1000pF | CAP_CERAMIC0805 | 805 | C15 | Ceramic Capacitors
2 | 100pF | CAP_CERAMIC0805 | 805 | C7, C8 | Ceramic Capacitors
10 | 10K | RESISTOR0805 | 805 | R7, R9, R11, R12, R13, R14, R15, R16, R17, R18 | Resistors
6 | 10µF | CAP_CERAMIC0805 | 805 | C18, C19, C21, C22, C25, C26 | Ceramic Capacitors
2 | 220pF | CAP_CERAMIC0805 | 805 | C3, C4 | Ceramic Capacitors
2 | 22pF | CAP_CERAMIC0805 | 805 | C1, C2 | Ceramic Capacitors
1 | 27.12MHz | CRYSTALTHIN | CRYSTAL_3.2X2.5 | Y1 | Crystals
2 | 33pF | CAP_CERAMIC0805 | 805 | C12, C13 | Ceramic Capacitors
2 | 560nH | INDUCTOR0805 | 805 | L3, L4 | Inductors
1 | ADP122(3.3V) | VREG_SOT23-5 | SOT23-5 | U2 | SOT23-5 Fixed Voltage Regulators
1 | ARDUINOR3NODIM | ARDUINOR3NODIM | ARDUINOR3-NODIM | U3 | This is a new object for the new Arduino R3 - with extra pins that you may want to use (such as IOref, and duplicated A4/A5
5 | BSS138 | MOSFET-NWIDE | SOT23-WIDE | Q1, Q2, Q3, Q4, Q6 | N-Channel Mosfet
2 | FERRITE | FERRITE0805 | 805 | L1, L2 | Ferrite Bead
1 | IRQ | LED0805 | CHIPLED_0805 | LED2 | LED
4 | NC | CAP_CERAMIC0805 | 805 | C5, C6, C9, C10 | Ceramic Capacitors | NC
2 | NC | R-EU_R0201 | R0201 | R5, R6 | RESISTOR, European symbol | NC
1 | PN532 | PN532 | HVQFN40-6X6 | U1 | PN532 - Near Field Communication (NFC) controller
1 | PWR | LED0805 | CHIPLED_0805 | LED1 | LED
2 | TBD | RESISTOR0805 | 805 | R8, R10 | Resistors